## Power usage
Please complete this form as accurately as possible as it forms the basis for your overall system design - including charging and storage requirements.
Electrical device | Create a line entry for each electrical device you will be using. A list of devices has been included, please adjust this list to match your actual devices.
Amount of use | Please put the total time the device is on in each 3 hour period in a decimal format, so 1 hour of running for the 3 hour period will be 0.33 hours.
When using a device only occassionally then still input the device but just average out the time of use. Eg if using for 3 hours only one day a month then enter 0.033 (1 X 3 hour unit/30 days) into the relevant 3 hour section.
Fridges and Freezers have a 25% duty cycle so each 3 hour period will have 0.75 hours, as per the example
Watts | Enter the actual watts used by the electrical device as provided with the device or use the list provided below as an indication.
Amount of use by 3 hourly interval time frame
Electrical Device | Watts | midnight - 3am | 3am - 6am | 6am - 9am | 9am - midday | midday - 3pm | 3pm - 6pm | 6pm - 9pm | 9pm - midnight | kWh used during daylight hours | kWh to be stored | Total kWh
Fridge (Change example to actual) | 300 | 0.75 | 0.75 | 0.75 | 0.75 | 0.75 | 0.75 | 0.75 | 0.75 | 0.45 | 1.35 | 1.8
Freezer | 500 | 0.75 | 0.75 | 0.75 | 0.75 | 0.75 | 0.75 | 0.75 | 0.75 | 0.75 | 2.25 | 3
Light 1 | 20 | [8 empty] | 0 | 0 | 0
Light 2 | 20 | [8 empty] | 0 | 0 | 0
Light 3 | 20 | [8 empty] | 0 | 0 | 0
light 4 | 20 | [8 empty] | 0 | 0 | 0
Heat Lamps | 440 | [8 empty] | 0 | 0 | 0
wood Heater Fan | 80 | [8 empty] | 0 | 0 | 0
PC | 400 | [8 empty] | 0 | 0 | 0
Stereo | 80 | [8 empty] | 0 | 0 | 0
TV 42" | 300 | [8 empty] | 0 | 0 | 0
TV 22 LCD | 200 | [8 empty] | 0 | 0 | 0
DVD | 60 | [8 empty] | 0 | 0 | 0
Kettle | 1600 | [8 empty] | 0 | 0 | 0
Computer | 250 | [8 empty] | 0 | 0 | 0
Microwave | 800 | [8 empty] | 0 | 0 | 0
Battery charger 1 - ipod etc | 40 | [8 empty] | 0 | 0 | 0
Hair dryer | 1500 | [8 empty] | 0 | 0 | 0
Water Pump | 800 | [8 empty] | 0 | 0 | 0
Coil heating | 1200 | [8 empty] | 0 | 0 | 0
Cofee machine | 1500 | [8 empty] | 0 | 0 | 0
Rangehood | 40 | [8 empty] | 0 | 0 | 0
Washing machine | 400 | [8 empty] | 0 | 0 | 0
Iron | 1100 | [8 empty] | 0 | 0 | 0
Electric blankets | 800 | [8 empty] | 0 | 0 | 0
Toaster | 1100 | [8 empty] | 0 | 0 | 0
Oven | 3000 | [8 empty] | 0 | 0 | 0
Dishwasher | 1200 | [8 empty] | 0 | 0 | 0
Thermix | 1500 | [8 empty] | 0 | 0 | 0
Septic Pump | 500 | [8 empty] | 0 | 0 | 0
other | [9 empty] | 0 | 0 | 0
other | [9 empty] | 0 | 0 | 0
other | [9 empty] | 0 | 0 | 0
Daily Total | 19770 | 1.5 | 1.5 | 1.5 | 1.5 | 1.5 | 1.5 | 1.5 | 1.5 | 1.2 | 3.6 | 4.8